## Sheet1
Part | Name | Description | Supplier | Part number | Cost | Currency | QTY | Mass kg | Website
R001 | Kitefoil Thruster Assy
R002 | SSS56104 500kV | Brushless Motor | Ebay |  | 160 | USD | 1 | 1.02 | http://www.ebay.com/itm/SSS-56104-500KV-6-pole-brushless-motor-/152600709580
R003 | gearbox | Neugart PLE40-008 | Ebay |  | 150 | USD | 1 | 0.35 | http://www.ebay.com/itm/NEUGART-PLE-40-GEARHEAD-REDUCER-FREE-SHIP-/251343315130?hash=item3a853aa0ba:g:bAIAAOxy0QBSPPOQ
R004 | BHCS M4X0.7X6MM 18-8 |  | Mcmaster | 92095A188 |  |  | 16 |  | 92095A188
R005 | FHCS M4 X 0.7 X 8MM 18-8 |  | Mcmaster | 92125A188 | 6.5 |  | 10 |  | 92125A188
R006 | O-Ring 1/8 | 2.25 OD 2.0ID, 1/8in Dash 226 Buna-N | Mcmaster | 9452K64 | 13 | USD | 3 |  | https://www.mcmaster.com/#9452k64/=18ufglf
R007 | ESC | Hobbywing Seaking HV V3 130A | Ebay |  | 150 | USD | 1
R008 | Controller | 2.4Ghz Eskate Remote - with waterproof modification? | Ali-Express |  | 36 | USD | 1 |  | https://www.aliexpress.com/item/2-4Ghz-Remote-Controller-With-Receiver-Universal-for-All-ESC-Electric-Skateboard-Longboard-Skate-Board-Scooter/32817830821.html?spm=a2g0s.9042311.0.0.bTzUPk
R009 | Battery | Tattu Plus 6S 16000mAh |  |  |  |  | 2
R010 | Pelican Case 1200 | Pelican Case 1200 | MEC |  | 60 | CAD | 1
R011 | 8mm Shaft L= 65mm | 8mm ground shaft, 65MMLength | ? |  |  |  | 1
R012 | 8MM to 10MM Shaft Coupler | uxcell® 8mm to 10mm Elastic Shaft Coupling 30mm Length 25mm Diameter Motor Coupler Aluminum Alloy Joint Connector for DIY Encoder | Amazon | a16121900ux0451 | 10 | CAD | 1 |  | https://www.amazon.ca/dp/B06X9XSNQ2/ref=pe_3034960_233709270_TE_item
R013 | Oil Seal Bushing | [5 empty] | 2
R014 | Bearing 8MM ID 11MM OD | 6153K51 | Mcmaster | 6153K51 | 12 | USD | 1 |  | 6153K51
R015 | Thrust Bearing |  | Mcmaster | 5909K11 | 3.7 | USD | 1
R015 | Thrust Bearing Washer |  | Mcmaster | 5909K71 |  |  | 2
| Propeller shaft attachment | TBD |  |  |  |  | 1
8, 10, or 12 AWG wire
Epoxy or Acrylic glue
| M4 X 10MM ? | mount gearbox |  |  |  |  | 4
| M3 X 10MM | oil seal cap |  |  |  |  | 1
| M4 X 25MM | nose cone to front cap |  |  |  |  | 4
| M5 X 25 | nose cone foil mount |  |  |  |  | 2
| M5 NUT | nose cone foil mount |  |  |  |  | 2
MTS Parts
R101 | motor tube | 2.5IN OD 0.125IN WALL, 12IN Length 6061 T6 Tube | Online Metals, Mcmaster, Metal Supermarkets |  | 20 | CAD | 1 | 0.325
R102 | motor_gear_adapter_A | 6061-T6 0.125IN
R103 | motor_gear_adapter_B | 6061-T6 0.125IN
R104 | front_cap | 6061-T6 2.5IN ROUND BAR
R105 | gear_mount | 6061-T6 2.5IN ROUND BAR
R106 | shaft_cap | 6061-T6 2.5IN ROUND BAR
R107 | nose_cone_A | 3D PRINT PLA
P108 | nose_cone_B | 3D PRINT PLA
R109 | propeller | 3D PRINT PLA
R110 | reverse bushing | 3D PRINT PLA